## Sheet1
Belt Conveyor : TROUBLE SHOOTING - Problem / Cause and its Solution
Sr. No. | Problem / Actual Symptom observed | Probable Cause | Solution proposed
1 | Belt runs off centre at tail pulley. | 1. Improper belt installationcausing excessive belt stretch. 2. Material spillage and build up. 3. Idlers or pulleys out-of square with centre line of belt. 3. Dirty stuck. 4. Mis-aligned return rollers. | 1. Remove accumulated material. 2. Install cleaning device. 3. Use self-cleaning return rollers 4. Improve maintenance and cleaning of conveyor. 5. Check counterweights and reduce the tension of the belt.
2 | Belt runs to one side for long distance or entire length of conveyor. | 1. . Improper belt installationcausing excessive belt stretch. 2. Off-centre loading on the belt. 3. Built-up material of idlers | 1. Adjust the chute for feeding of material on belt centre. 2.Discharge the material in the direction of the belt travel. 3. Improve maintenance practice 4. Install cleaning device.
3 | Belt runs to one side for particular section at all points on conveyor. | 1. Belt not joined squarely. 2.Bowed belt. For new belt this condition will disappear. | 1. Remove affected splice and re-splice. 2. In rare instance, replace the bowed portion of belt with new belt length. Check storage and handling of belt.
4 | Belt runs off at Head pulley. | 1. Insufficient traction between belt and pulley. 2. Material spillage and build up at Head pulley. 3. Idlers or pulleys out-of square with centre line of belt. | 1. Provide lagging on head pulley. 2. Increase belt wrap by adjusting snub pulley. 3. Install belt cleaning device at Head pulley. 4. Improve maintenance / cleaning activities. 5. Re-adjust idlers at affected area to bring belt in center of Head pulley.
5 | Belt runs to one side at particular portion of conveyor structure. | 1. Built up of material on idlers. 2. Carrying idlers are not moving. 3. Idler frames are deformed / damaged. 4. Belt carcass is too light. | 1. Improve cleaning / maintenance. 2. Replace the carrying idlers with new one. 3. Replace idler frames with new one. 4. Select stronger carcass and replace the required belt length.
6 | Belt runs in centre when it empty and runs off when it is with load. | 1. Off-centre loading of material on the belt. | 1. Adjust the chute for feeding of material on belt centre. 2.Discharge the material in the direction of the belt travel.
7 | Belt slips during running. | 1. Idlers are not moving / jammed. 2. Spillage build up and belt is running through the material with friction. 3. Counterweight is too light or belt is having low tension. 4. Counterweight is too heavy. 5. Excessive sag between idlers causing load to work and shuffle on the belt as it passes over idlers. 6. Insufficient traction between belt and pulley. | 1. Make the idlers free for rotation. 2. Clear off the accumulated material for free movement of the belt. 3. Add the counterweight or inrease screw take up tension. 4. Lighten the counterweight to value required by calculation. 5. Increase tension if it is low OR reduce idler spacing to avoid sag. 6. Provide lagging on head pulley. 7. Increase belt wrap by adjusting snub pulley.
8 | Belt slips on starting. | 1. Insufficient traction between belt and pulley. 2. Counterweight is too light or belt is having low tension. 3. Counterweight is too heavy. | 1. Provide lagging on head pulley. 2. Increase belt wrap by adjusting snub pulley. 3. Add the counterweight or inrease screw take up tension. 4. Lighten the counterweight to value required by calculation.
9 | Grooving, gouging or stripping of top cover. | 1. Skirt boards improperly installed / adjusted. 2. Idlers are not moving / jammed. 3. Impact of matrial on belt. | 1. Adjust skirt board supports to achieve minimum 25 mm gap between belt and metallic plate of skirt board. Use skirt board rubber or rubber blocks not old belt strips. 2. Make the idlers free for rotation. 3. Reduce impact by improving chute design. 4. Install impact idlers / impact pads at loading points.
10 | Excessive top cover wear uniformly around belt. | 1. Material accumulated at return side. 2. Return rollers are jammed. 3. Return rollers are misalgined. 3. Belt rubber quality is too low. 4. Poor performanc of external scraper at Head pulley. | 1. Clear off the accumulated material and make the belt free from material. 2. Repalce the return rollers which are damaged. 3. Adjust the return rollers for free rotation and belt runs in center. 4. Replace the belt with heavier cover thickness with higher quality rubber construction. 5. Install / adjust the external scraper at Head pulley for effective cleaning of top surface of the belt.
11 | Severe head pulley lagging wear. | 1. Slippage on drive pulley. 2. Insufficient traction between belt and pulley. 3. Material trapped between belt and head pulley. | 1. Add the counterweight or inrease screw take up tension. 2. Increase belt wrap by adjusting snub pulley. 3. Clear off the material at the earliest which is trapped between belt and head pulley. 4. Fix one retainer plate at Head pulley between carrying and return belt to collect the trapped material in running belt. 5. Restrict spillage of material at Head pulley and overflow of discharge chute.
12 | Longitudnal grooving OR cracking on bottom cover rubber of the belt. | 1. Carrying idlers are damaged and jammed..not moving. 2. Material spillage and accumulation of material on deck plate, in which belt is rubbing badly. This friction is damaging the bottom cover of belt. 3. Slippage on drive pulley. 4. Insufficient friction between belt and head pulley. | 1. Make the carrying idlers free or replace the damaged idlers. Impov maintenance practice by timely action. 2. Clear off the material from deck plate to run the belt free from material. 3. Increase tension through take-up screw OR add counterweights. 4. Provide lagging on the head pulley. 5. Increase belt wrap by adjusting snub pulley.
13 | Belt breaks at or behind fastners; fastners pull out from joint | 1. Fastener plates too long for pulley size. 2. Wrong type of fasteners. Fasteners are too tight OR too loose. 3. Sharp edges of material / OR tramp iron coming in contact with cover. 4. Counterweights too light. 5. Belt not making good contact with all idlers. | 1. Replace with smaller fateners OR inrease pulley diameter. 2. Use proper size fasteners and splice technique. 3. Set up schedule for regular fastener inspection. 4. Install permanent magnet OR magnetic separator on conveyor. 5. Add counterweights OR increase screw take-up tension. 6. Adjust height of idlers frames so all idlers contact contact
14 | Vulcanized splice separation | 1. Counterweights too light. 2. Tension is too high. 3. Material trapped between belt and tail pulley. 4. Severe convex (hump) verticle curve. | 1. Add counterweights OR increase screw take-up tension. 2. Reduce friction with better maintenance and replacement of damaged idlers. Decrease tension by by increasing arc of contact and / OR provide lagging on head pulley. 3. Reduce counterweight to minimum amount. 4. Install cleaning scrapers on return belt ahead of tail pulley. 5. Decrease idler spacing at curve portion...also, inrease curve radius.
15 | Excessive edge wear / broken edge of belt | 1. Off-center loading. 2. Material spillage and accumulation of material. 3. Edge cover cuts / punctures allow the fines to enter between plys of belt. | 1. Adjust chute to place load on center of the belt. 2. Improve maintenance to avoid material spillage. Clear the material for free movement of the belt. 3. Do spot repairs with vulcanizing OR self curing repair material (cold vulcanizing solution).
16 | Ply separation | 1. Pulleys too small. 2. Counterweight too light. 3. Heat OR chemical damage. | 1. Use larger diameter pulleys. 2.Add counterweight OR increase screw take-up tension. 3. Use belt designed for specific condition.
17 | Carcass fatigue at idler junction | 1. Severe convex (hump) verticle curve. 2. Excessive forward tilt of idler frames. 3. Excess gap between idler rolls. 4. Pulleys too small. | 1. Decrease idler spacing at curve portion and Inrease curve radius. 2. Replace the idler frames with correct tilt angle (max. 2 degree). 3. Adjust the gap between idler rolls to the minimum. 4. Use larger diameter pulleys.